## Instructions (2)
|  |  |  | Op Code |  |  |  | Operands
Order | Command | Description | Type | 15 | 14 | 13 | 12 | 11 | 10 | 9 | 8 | 7 | 6 | 5 | 4 | 3 | 2 | 1 | 0
1 | ADD | ADD Register and Register, Store in Register | ALU | 0 | 0 | 0 | 1 | Dest Reg |  |  | Src Reg 1 |  |  | 0 | 0 | 0 | Src Reg 2
2 | ADD | ADD Register and Immediate Value, Store in Register | ALU | 0 | 0 | 0 | 1 | Dest Reg |  |  | Src Reg |  |  | 1 | Imm Val 5
3 | AND | AND and Store 2 values | ALU | 0 | 1 | 0 | 1 | Dest Reg |  |  | Src Reg 1 |  |  | 0 | 0 | 0 | Src Reg 2
4 | AND | AND Register and Immediate Value, Store in Register | ALU | 0 | 1 | 0 | 1 | Dest Reg |  |  | Src Reg |  |  | 1 | Imm Val 5
13 | NOT | Store Bitwise NOT of Register in Register | ALU | 1 | 0 | 0 | 1 | Dest Reg |  |  | Src Reg |  |  | 0 | 0 | 0 | 0 | 0 | 0
5 | BR | Branch to Label based on CC register | Control | 0 | 0 | 0 | 0 | n | z | p | PC Offset 9
6 | JMP | Jump based on Register | Control | 1 | 1 | 0 | 0 | 0 | 0 | 0 | Base Reg |  |  | 0 | 0 | 0 | 0 | 0 | 0
7 | JSR | Jump to Label and store return on R7 | Control | 0 | 1 | 0 | 0 | 1 | 0 | 0 | PC Offset 9
8 | JSRR | Jump based on Register and store return on R7 | Control | 0 | 1 | 0 | 0 | 0 | 0 | 0 | Base Reg |  |  | 0 | 0 | 0 | 0 | 0 | 0
14 | RET | Return to address in R7 | Control | 1 | 1 | 0 | 0 | 0 | 0 | 0 | 1 | 1 | 1 | 0 | 0 | 0 | 0 | 0 | 0
15 | RTI | Return from Interrupt | Control | 1 | 0 | 0 | 0 | 0 | 0 | 0 | 0 | 0 | 0 | 0 | 0 | 0 | 0 | 0 | 0
9 | LD | Load Label value into Register | Memory Access | 0 | 0 | 1 | 0 | Dest Reg |  |  | PC Offset 9
10 | LDI | Load address in Label into Register | Memory Access | 1 | 0 | 1 | 0 | Dest Reg |  |  | PC Offset 9
11 | LDR | Load value from Register + Offset into Register | Memory Access | 0 | 1 | 1 | 0 | Dest Reg |  |  | Base Reg |  |  | PC Offset 6
12 | LEA | Load address of Label into Register | Memory Access | 1 | 1 | 1 | 0 | Dest Reg |  |  | PC Offset 9
16 | ST | Store Register into Label address | Memory Access | 0 | 0 | 1 | 1 | SR2 | SR1 | SR0 | PC Offset 9
17 | STI | Store Register into Label address | Memory Access | 1 | 0 | 1 | 1 | SR2 | SR1 | SR0 | PC Offset 9
18 | STR | Store value in Register from address in Register + Offset | Memory Access | 0 | 1 | 1 | 1 | SR2 | SR1 | SR0 | Base Reg |  |  | PC Offset 6
19 | TRAP | Perform trap routine of vector | System | 1 | 1 | 1 | 1 | 0 | 0 | 0 | 0 | Trap Vector 8
20 | reserved | Illegal Instruction | System | 1 | 1 | 0 | 1 | 0 | 0 | 0 | 0 | 0 | 0 | 0 | 0 | 0 | 0 | 0 | 0